## bom_quadcopter
Quantity | Part | Optional | Approx. price per | Total
1 | Frame | 0 | 50 | 50
4 | Speed Controllers (ESC) | 0 | 15 | 60
4 | Motors, Brushless | 0 | 20 | 80
1 | Battery, LiPo | 0 | 40 | 40
4 | Propellors | 0 | 1 | 4
1 | Power distribution method | 0 | 5 | 5
1 | Control board | 0 | 100 | 100
1 | Ultrasonic range finder | 1 | 20 | 20
1 | Xbee Radio Module | 1 | 20 | 20
1 | GPS | 1 | 40 | 40
1 | microSD card | 1 | 15 | 15
|  |  | Min | Max
|  | Total | 339 | 434

## bom_board.xlsx
| Bill of materials for Open Source Quad Control Board Rev 4. | [7 empty] | PROD_ID
Capacitors
| Quantity | Part | Value | Device | Package | Description | Digikey P/N | Manufacturer
| 1 | C16 | 10nF | CAP0402-CAP | 402 | ceramic | 445-7386-1-ND | TDK Corporation
| 10 | C1, C2, C3, C4, C5, C6, C8, C9, C14, C17 | 100nF | CAP0402-CAP | 402 | ceramic | 445-7348-1-ND | TDK Corporation
| 1 | C11 | 220nF | CAP0402-CAP | 402 | ceramic | 445-5944-1-ND | TDK Corporation
| 1 | C15 | 470n | CAP0402-CAP | 402 | ceramic | 445-10972-1-ND | TDK Corporation
| 2 | C7, C10 | 4.7uF | CAP0402-CAP | 402 | ceramic | 445-10914-1-ND | TDK Corporation
| 3 | C12, C13, C18 | 10uF | CAP_POL1206 | EIA3216 | polarized | 399-5152-1-ND | Kemet
Resistors
| Quantity | Part | Value | Device | Package | Description | Digikey P/N | Manufacturer
| 10 | R1, R2, R4, R5, R6, R7, R13, R17, R25, R26 | 1k | RESISTOR0603-RES | 603 | resistor | CR0603-JW-102ELFCT-ND | Bourns Inc.
| 4 | R10, R11, R14, R21 | 4.7k | RESISTOR0603-RES | 603 | resistor | CR0603-JW-472ELFCT-ND | Bourns Inc.
| 11 | R3, R9, R12, R15, R16, R18, R19, R20, R22, R23, R24 | 10k | RESISTOR0603-RES | 603 | resistor | CR0603-JW-103ELFCT-ND | Bourns Inc.
| 1 | R8 | 1M | RESISTOR0603-RES | 603 | resistor | CR0603-JW-105ELFCT-ND | Bourns Inc.
Connectors
| Quantity | Part | Value | Device | Package | Description | Digikey P/N | Manufacturer
| 1 | 5x2 ICSP Header |  |  | 500 |  | 952-2380-ND | Harwin Inc.
| 1 | SMT XH 4 pos connector |  |  | XH |  | 455-2262-1-ND | JST Sales America
| 2 | Xbee header |  |  |  |  | S5751-10-ND | Sullins Connector
| 1 | .1 " header 36 pos |  |  |  |  | WM50014-36-ND | Molex Inc.
| 1 | CONN MINI MICRO-SD 8PIN PCB GOLD |  |  |  |  | 101-00660-68-6-1-ND | Amphenol Commer
| 1 | CONN USB MINI B R/A SMD |  |  |  |  | ED2992CT-ND | On Shore
| 4 | Jumper |  |  |  |  | 3M9580-ND | 3M4
Diodes
| Quantity | Part | Value | Device | Package | Description | Digikey P/N | Manufacturer
| 3 | HB, DIO1, RX | RED | LED0603 | 603 |  | 160-1436-1-ND | Lite-On Inc
| 1 | TX | YELLOW | LED0603 | 603 |  | 160-1437-1-ND | Lite-On Inc
| 2 | RSSI, 5_PWR | GREEN | LED0603 | 603 |  | 160-1435-1-ND | Lite-On Inc
| 2 | SD1206 |  | SCHOTTKY-1206D1206 | 1206 |  | 478-7804-1-ND | AVX Corporation
Resonators
| Quantity | Part | Value | Device | Package | Description | Digikey P/N | Manufacturer
| 1 | CSTCE16M0V53-R0 | 20MHz |  | 3-SMD |  | 490-1198-1-ND | Murata
Fuses
| Quantity | Part | Value | Device | Package | Description | Digikey P/N | Manufacturer
| 1 | F1 | PTC_FUSE | PTCFUSE-1812 | 1812 |  | MF-MSMF050-2CT-ND | Bourns Inc.
MOSFETs
| Quantity | Part | Value | Device | Package | Description | Digikey P/N | Manufacturer
| 6 | Q1, Q2, Q3, Q4, Q5, Q6 | BSS | MOSFET-NCHANNELBSS138 | SOT23 |  | BSS138CT-ND | Fairchild Semi
Switch
| Quantity | Part | Value | Device | Package | Description | Digikey P/N | Manufacturer
| 1 | RST |  |  | TACTILE-SWITCH-1101NE |  | 401-1705-1-ND | C&K Components
IC's
| Quantity | Part | Value | Device | Package | Description | Digikey P/N | Manufacturer
| 1 | U7 | FT232RLSSOP |  | 28-SSOP | USB-RS232 | 768-1007-1-ND | FTDI
| 1 | U5 | L3G4200D |  | LGA16-4X4 | gyro | 497-11071-1-ND | ST
| 1 | U4 | ATMEGA2560AU | ATMEGA2560AU | TQFP100 | MCU | ATMEGA2560-16AU-ND | Atmel
| 1 | U3 | LSM303DLHSMD |  | LGA28-5X5 |  | 497-10765-1-ND | ST
| 1 | U2 | HEX_CONVERTER |  | 16-SOIC N | logic level | 296-31503-1-ND | TI
| 1 | REG1 | NCP1117 |  | DPAK | 3.3V reg | NCP1117DT33RKGOSCT-ND | ON Semi
| 1 | 1.8VREG | V_REG_LDOSMD |  | TSOT-23-5 | 1.8V reg | 296-17778-1-ND | TI
| 1 | BMP085 | Pressure Sensor |  |  |  | N/A
| 1 | XB24-API-001 | Xbee |  |  |  | 602-1273-ND
| 1 | LS20031 | GPS