## bom
Qty | Value | Device | Package | Parts |  |  |  | Description | PROD_ID
4 | LED | LED0603 | LED-0603 | 5_PWR, DIO1, HB, RSSI |  |  |  | LEDs
1 |  | M03LOCK | 1X03_LOCK | USRF |  |  |  | Header 3
8 |  | PINHD-1X3 | 1X03 | M1, M2, M3, M4, SEL1, SEL2, SEL3, SEL4 |  |  |  | PIN HEADER
1 | 500ma | PTCFUSE-1812 | 1812 | F1 |  |  |  | PTC fuses, resettable thermi | stors
1 | 0.22u | CAP0402-CAP | 0402-CAP | C11 |  |  |  | Capacitor
8 | 100n | CAP0402-CAP | 0402-CAP | C1, C2, C3, C4, C5, C | 6, | C8, | C14 | Capacitor
4 | 10K | RESISTOR0402-RES | 0402-RES | R3, R18, R20, R24 |  |  |  | Resistor
7 | 10k | RESISTOR0402-RES | 0402-RES | R9, R12, R15, R16, R1 | 9, | R22 | , R23 | Resistor
1 | 10n | CAP0402-CAP | 0402-CAP | C16 |  |  |  | Capacitor
4 | 1K | RESISTOR0402-RES | 0402-RES | R1, R2, R5, R7 |  |  |  | Resistor
1 | 1M | RESISTOR0402-RES | 0402-RES | R8 |  |  |  | Resistor
4 | 1k | RESISTOR0402-RES | 0402-RES | R4, R6, R13, R17 |  |  |  | Resistor
4 | 4.7k | RESISTOR0402-RES | 0402-RES | R10, R11, R14, R21 |  |  |  | Resistor
2 | 4.7u | C-EUC3216 | C3216 | C12, C13 |  |  |  | CAPACITOR, European symbol
3 | 4.7u | CAP0402-CAP | 0402-CAP | C7, C9, C10 |  |  |  | Capacitor
1 | 470n | CAP0402-CAP | 0402-CAP | C15 |  |  |  | Capacitor
1 | ATMEGA2560AU | ATMEGA2560AU | TQFP100 | U4 |  |  |  | Atmel 100-pin 8-bit uC
1 | AVR_SPI_PROG | AVR_SPI_PROG | AVR_ICSP | ICSP |  |  |  | AVR 10-pin ICSP Header
1 | BMP085 | BMP085 | BMP085 | BMP1 |  |  |  | BMP085 Pressure Sensor Great | little MEMS pressure sensor. SKU: COM-09603
8 | ESC_CONN | ESC_CONN | ESC_CONN | +, -, GND, U$3, U$4, | U$ | 5, U | $6, V+
1 | HEX_CONVERTER | HEX_CONVERTER | SO016 | U2 |  |  |  | Just what it says.
1 | JST_XH_4 | JST_XH_4 | JST-XH4 | JP1
1 | L3G4200D | L3G4200D | LGA16-4X4 | U5 |  |  |  | L3G4200D Three-axis, digital | output gyroscope
1 | LS20031 | LS20031 | LS20031 | U$1
1 | LSM303DLHSMD | LSM303DLHSMD | LGA28-5X5 | U3 |  |  |  | I2C accelerometer/magnetomet | er/tilt compensated compass
6 | MOSFET | MOSFET-NCHANNELBSS138 | SOT23 | Q1, Q2, Q3, Q4, Q5, Q | 6 |  |  | Common NMOSFET Parts | TRANS-00830
1 | NCP1117 | NCP1117 | DPAK | REG1
1 | RESONATOR | RESONATORMU | RESONATOR | CSTCE16MOV53-RO16MHZ
2 | SCHOTTKY-1206 | D1206 SCHOTTKY-1206D1206 | C1206 | D2, D3
1 | SWITCH-MOMENT | ARY-2-SMD-1101NE SWITCH-MOMENTARY-2-SMD-1101NE | TACTILE-SWITCH-1101NE | RST |  |  |  | Various NO switches- pushbut | tons, reed, etc
1 | USD-SOCKETNEW | USD-SOCKETNEW | MICRO-SD-SOCKET-PP | U1 |  |  |  | microSD Socket
1 | V_REG_LDOSMD | V_REG_LDOSMD | SOT23-5 | 1.8VREG |  |  |  | Voltage Regulator LDO
1 | XBEE-1B3 | XBEE-1B3 | XBEE-SMD | U$2 |  |  |  | Xbee module footprints | CONN-09042